## Power Budget
Power Budget
Team Number: | 303
Project Name:
Team Member Names: | Cade
Version: | V1.0
All Major Components | Component Name | Part Number | Supply Voltage Range | # | Absolute Maximum Current (mA) | Total Current (mA) | Unit
| ESP Microcrontroller | ESP32-S3-WROOM-1-N4 | +3.3V | 1 | 500 | 500 | mA
| Green LED | JE2835AGR-N-0002A0000-N0000001 | +3.3V | 4 | 240 | 240 | mA
+3.3V Power Rail | Component Name | Part Number | Supply Voltage Range | # | Absolute Maximum Current (mA) | Total Current (mA) | Unit
| ESP Microcrontroller | ESP32-S3-WROOM-1-N4 | +1.8 - 3.3V | 1 | 500 | 500 | mA
| Green LED | JE2835AGR-N-0002A0000-N0000001 | +3.3V | 4 | 240 | 960 | mA
[6 empty] | 0 | mA
[6 empty] | 0 | mA
| Subtotal |  |  |  |  | 1460 | mA
| Safety Margin |  |  |  |  | 25%
| Total Current Required on +3.3V Rail |  |  |  |  | 1825 | mA
c4. Regulator or Source Choice | +3.3V low-dropout regulator | LM1086ISX-3.3/NOPB | +5V - 27V | 1 | 3000 | 3000 | mA
| Total Remaining Current Available on 3.3V Rail |  |  |  |  | 1175 | mA
External Power Source 1 | Component Name | Part Number | Supply Voltage Range | Output Voltage | Absolute Maximum Current (mA) | Total Current (mA) | Unit
Power Source 1 Selection | Plug-in Wall Supply | LRS-75-12 | 110VAC | +12V | 6000 | 6000 | mA
Power Rails Connected to External Power Source 1 | +3.3V low-dropout regulator | LM1085ISX-3.3/NOPB | +5V - 30V | 1 | 3000 | 3000 | mA
| Total Remaining Current Available on External Power Source 1 |  |  |  |  | 3000 | mA